## Card Counting -PRD-01
Security Audit Protocol: Card Counting-Production 安全审核协议: 生产数量管理
Area:范围 |  | Production Workshop 生产车间 |  |  |  |  | Audit No审核编号
Sub-area :子区 |  | Quantity Management in production Workshop |  |  |  |  | Audit - Date :审核日期
Audit Scope 审核范围 |  | To check card counting operations in personalisation for procedural compliance.检查个性化车间单卡统计的程序合规性
Methodology 方法 |  | Carryout physical inspection of all card counting, CCTV recordings of counting operations, records & documents pertaining to counting operations in order to establish effective procedural compliance.对计卡器、闭路监控记录的操作、与卡统计相关的记录及文件检查以建立程序的高效合规性
审核依据Ref |  | FS04 GSMA SAS_UP Standard V9.0 FS05 GSMA SAS_UP Methodology V6.0 FS.18 SAS Consolidated Security Guidelines v3.0 |  | PCI-CP Logical Security Requirements V2.0 PCI-CP Physical Security Requirements V2.0 银联卡生产企业安全管理指南V3.0 银联卡个人化企业安全管理指南V3.1 |  |  | Frenquency审核频率 | Once per week 每两周一次
Auditor :审核员 | [6 empty] | Audit Start/End:审核起止时间
Signature :签字 | [6 empty] | Audit Protocol No.审核协议编号 | PRD/01
Participants :参与者 | [6 empty] | Audit Status审核结果 | Pass 通过 | Fail 不通过 | Re-audit 复审
Proceedure Rules程序法规
1 | SCT-SP012 Card Discrepancy Procedure |  |  |  |  | 3 | WI-MOP-003 Warehouse Management Process
2 | WI-MPD-001 Material Management & Control Process |  |  |  |  | 4 | WI-MPD-004 Material Operator Work Instruction
Aids 其他
1 | Audit Trail paperwork审核跟踪记录 |  |  |  |  | 5
2 | CCTV闭路监控系统 |  |  |  |  | 6
3 | Card counter计卡器 |  |  |  |  | 7
4 | WI作业指导书 |  |  |  |  | 8
Content:内容 |  | Compliance to regulations stated in the security instruction与安全说明的规定相符
Examination Criteria考核标准 | [8 empty] | 审核结果 | Audit result |  | achieved*
1 | When production received the cardbody from warehouse, the production material operator should check if all boxes security label broke or not; and before milling, the production operator should 100% count the cardbody to validate the accurate of quantity in each box. If not, please describe the details.（当生产从仓库领用卡基时，物料员须检查是否每盒的防伪胶带没有破损；在铣槽前，生产操作员须100%对每盒卡点数以验证数量。如果不是，请描述细节。） | [8 empty] | P | F
2 | 100% cards-good & rejects should be counted with hand card counter after milling, embedding, plug-in & perso, the handover between each process should be dual signed on MEP Control Sheet. . If not, please list detailed information as following: （Review 2 orders at random）(在铣槽、封装、铳孔和个性化之后，所有的卡-良品和不良品都必须100%点数，工序之间的交接必须在MEP控制表上双方签字确认。如果没有点数和交接签字确认，请纪录如下详细信息,随机抽取2份订单） 1/ Order No.（订单号）: 2/ Batch No.（批次号）: 3/ Batch Quantity（批次数量）: 4/ Receipt Date（收到日期）: 5/ Issue Date (to production)（发料到生产日期）: 6/ Any Corrective Action Took to prevent the potential risk (Yes or No)（是否采取改善行动防范潜在风险）: | [8 empty] | P | F
3 | After plug-in and before going for perso process, the counting should be under 4 eyes control. If not, please describe the details. （在铳孔后、进入个性化工序之前，点数必须在“四眼”的控制原则下进行。如果没有，请描述细节。） | [8 empty] | P | F
4 | In each process, all rejects should be separated by different defect type and put in Reject Box, the Reject Box should be locked. If not, please list following detailed information: （在每一个生产工序，所有的不良品必须按不良类型分开并且放在不良品盒里面，不良品盒必须上锁。如果没有，请详细纪录如下信息） 1/ Machine No.（设备编号）: 2/ Process（工序）: 3/ Operator Name（操作员）: 4/ Order No.（订单号）: | [8 empty] | P | F
5 | After perso process, the personalized cards should be 100% counted & put in locked trolly. If not, please list the detailed informatiion as following:（个性化工序后，个性化的卡必须100%点数并且放进上锁的笼车中。如果没有，请详细纪录如下信息） 1/ Machine No.（设备编号）: 2/ Operator Name（操作员）: 3/ Order No.（订单号）: | [8 empty] | P | F
6 | All good cards quantity and rejects quantity should be recorded in MEP Control Sheet or Personalization Batch Job Ticket, the number must match the actual. If not, please list the detailed information as following:（所有的好卡和不良品数量必须纪录在MEP过程控制表或者个性化批次工单里，纪录数据必须与实物数量一致。如果不是，请详细纪录一下信息） 1/ Order No.（订单号）: 2/ Batch No.（批次号）: 3/ Process（工序）: 4/ Operator Name（操作员姓名）: | [8 empty] | P | F
7 | The personalized cards should be in locked trolly when transfer from Perso process to packaging. If not, please describe the details.（个性化卡在从个性化工序移交到包装工序时，必须放在上锁的笼车中。如果不是，请描述细节） | [8 empty] | P | F
8 | In packaging process, the cards should be 100% counted by automatical counting machine under 4 eyes. If not, please list detailed information as following:（在包装工序，所有的卡必须使用自动数卡机100%点数并遵循“4眼”原则。如果没有，请详细纪录如下信息） 1/ Operator Name（操作员）: 2/ Order No.（订单号）: | [8 empty] | P | F
9 | All cards/Card body & Modules that issued from warehouse should be distributed to relevant process by Material Operator and the quantity should be double confirmed before distribution. If not, please list the detailed information as following:（所有从仓库领用的卡/卡基和模块必须由物料员分配给相应工序并且在分配前再次确认数量。如果不是，请详细纪录如下信息） 1/ Material Operator Name（物料员姓名）: 2/ Order No.（订单号）: 3/ Module Reel No. (If any)（盘号，如果有）: 4/ Batch No.（批次号）: 5/ Process（工序）: 6/ Operator Name（操作员姓名）: | [8 empty] | P | F
10 | For Modules, the material flow should be recorded and tracked by recording each reel with definited quantity in Mateiral Distribution Control Sheet & Personalization Module Tracking Sheet. For each order, the last balance modules should be counted by automatical module counting machine before issuing from warehouse. If not, please list the detailed information as following:（对于模块，物流的过程必须通过纪录每卷模块及数量在“物料分配表”和“个性化模块使用追溯表”中的方式进行纪录和追踪。每个订单的模块尾数在仓库发料前必须使用自动模块点数机进行点数。如果不是，请详细纪录如下信息） 1/ Module Reel No.（模块盘号）: 2/ Reel Quantity（盘数量）: 3/ Operator Name（操作员姓名）: | [8 empty] | P | F
11 | During each production process, if modules actual quantity could not match issued quantity, operator should find out the missed module(s); if we could not find out the missed module(s), a Module(s) Lost Accident Report should be issued. If not, please list the detailed information as following:（在每个生产工序，如果模块实际数量和领料数量不一致，操作员应该找到遗失的模块；如果找不到，则必须开具“芯片遗失报告”。如果不是，请详细纪录如下信息） 1/ Reel No.（盘号）: 2/ Machine No.（设备号）: 3/ Missed Quantity（遗失数量）: 4/ Operator（操作员姓名）: | [8 empty] | P | F
12 | In all production process, there shoud not have differenct type of cards/card bodies/modules which has been kept in/on the same machine. There should not been found the cards/card bodies/modules in the dust bin or dust collection room or on the workshop floor. There should not found cards/card bodies/modules in/on the machine which stopped without production. If not, please describe the details.（在所有的工序，不能发现有不同类型的卡/卡基/模块放在同一台设备上。不能在垃圾箱或者垃圾房或者车间地面上发现卡/卡基/模块。不能在没有生产的停机的设备上发现卡/卡基/模块。如果不是，请描述细节） | [8 empty] | P | F
13 | CCTV record should match the audit trail paperwork. If not, please describe the details.（闭路监控证据须要与审核跟踪记录文件一致。如果不是，请描述细节） | [8 empty] | P | F
14 | All instruments/counters should be calibrated and not be expired. If not, please list.（所有的仪器/数卡器都应经过校验且没有失效。如果不是，请列出清单。 | [8 empty] | P | F
15 | Weekly & monthly Preventive Maintenance activity performed as the Preventive Maintenance plan. If not, please list the details as following. (按照定期维护计划每周或每月对设备进行检修和维护。如果不是，请详细纪录如下信息） 1/ Machine Name（设备名称）: 2/ Machine No.（设备编号）: | [8 empty] | P | F
16 | Was the daily work of the department completed?Drawing 3 terms of the daily work at random部门日常工作是否完成？随即抽3条工作内容 | [8 empty] | P | F
Doc No.SW01-01文件编号 |  |  | Rev No. 2.3版本号 |  | Classification 级别：Restricted 秘密
Note on AO19: Liste gemäß Hilfsmittel